## 封面
O-ring 40X3.55
Guide tape BST5806-6-2.5
Seal ring UHS40-50-6
Roller
20191204
Ningbo Ruyi Joint Stock Co,ltd
Add：656 North Taoyuan Road Ninghai,Zhejiang China
Electric pallet truck
Parts book
CBD15
Version NO:
SB－CBD15-Ⅱ－AC（S1912）

## 前言
Foreword
1. Usage
This manual lists the components of CBD15 pallet truck, including its electricity, driving, steering, truck frame,
additional parts and so on.
2. Truck identification
The nameplate is fixed in an obvious position of the truck. The nameplate displays the product model, series number and production date of the truck.
This information is the identification information of the truck.
3. How to book a component
When you need to book any component, you should specify in your order the truck model, series number, quantity, part material number, and the
name of the component. If you have any question concerning the material number, please inform your agent, and make complete supplementary
instructions for the component in need.
4. How to use this manual
This part manual includes drawings of the whole assembly or each part of the truck. These drawings include standard components and additional
components.
Each drawing lists out the component number and name, and additional information is provided.
Each exploded drawing represents a component; the listed parts are the repairable ones of that component.
5. Modifications of the truck is not provided in this manual
The following-up adjustment and the product design changes may result in the revision of the manual, which is not listed in this manual.
6. The meanings of "marks" in this part manual
O.D external diameter I.D. internal diameter C. modification Y. breakdown drawing
Z. not provided seperately X. main part exchange F. not displayed
7. Model explanation:
Rated load
Rated load
Product code: Electric pallet truck

## 易损件清单
Wearing parts list
Item No. | Index No. | Part Name | ERP No. | Drawing No. | Remark
1 | 2.01 | Dust ring DHS40-48-5/6.5 | 44112000017 | 26
2 | 2.01 | O-ring 40X3.55 | 44006000059 | 27
3 | 2.01 | Guide tape BST5806-6-2.5 | 44115000003 | 38
4 | 2.01 | O-ring 67X3.55 | 44006000093 | 29
5 | 2.01 | Seal ring UHS40-50-6 | 44100000020 | 30
6 | 2.01 | O-ring 46.2X2.65 | 44006000068 | 32
7 | 4.00 | Roller | 21312000148 | 7
8 | 4.01 | Roller | 21312000152 | 5
9 |  | Fuse | 20416000020
10 |  | Fuse | 20416000011

## 0.00总装CBD15-Ⅱ-00
0.00 |  | General assy（CBD15-Ⅱ-00）
Note | Item No | Drawing NO. | ERP NO. | Part name | Spec. | Q'ty | Remarks | Old drawing No. | Old ERP No. | Part No.
Y | 1 | 053.02.0005.06 | 30402000151 | Steering gear assy |  | 1 | See 3.00
| 2 | GB/T70.1 | 41100000037 | Screw M6X12 |  | 1
| 3 | CBD15-Ⅱ.06A-00 | 30701002277 | Truck frame assy | 550X1150 | 1
|  | CBD15-Ⅱ.06A-00 | 30701002278 | Truck frame assy | 550X1220
|  | CBD15-Ⅱ.06B-00 | 30701002279 | Truck frame assy | 685X1150
|  | CBD15-Ⅱ.06B-00 | 30701002280 | Truck frame assy | 685X1220
| 4 | GB/T 894.1 | 41305000008 | Retaining ring 16 |  | 6
| 5 | Q/NRY031 | 43100000018 | Bearing SF-1-16.16 |  | 4
| 6 | 001.05.0160.16 | 21703000075 | Stepped shaft |  | 2
Y | 7 | CBD15.16-00 | 31605001229 | Connecting rod and wheel carriage assy | 1150 single roller | 2 | See 4.00
|  |  | 31605001230 | Connecting rod and wheel carriage assy | 1150 dual roller
|  |  | 31605001252 | Connecting rod and wheel carriage assy | 1220 single roller
|  |  | 31605001253 | Connecting rod and wheel carriage assy | 1220 dual roller
| 8 | 001.02.0200.82 | 21701000116 | Pin shaft | 550 | 1
|  | 001.02.0200.82 | 21701000117 | Pin shaft | 685
| 9 | GB/T79 | 41107000003 | Screw M8X10 |  | 1
| 10 | 001.01.0160.21 | 21702000031 | Hole pin shaft |  | 2
| 11 | GB/T879 | 41402000022 | Pin 5X32 |  | 4
| 12 | 020.04.0050.01 | 21312000094 | Roller |  | 2
| 13 | GB/T5782 | 41001000003 | Bolt M6X55 |  | 2
| 14 | GB/T889.1 | 41208000005 | Nut M6 |  | 2
Y | 15 | CBD15.01-00 | NULL | Electric system |  | 1 | See 1.00
Y | 16 | CBD15.02-00 | NULL | Hydraulic system |  | 1 | See 2.00
| 17 | Q/NRY031 | 43100000031 | Bearing SF-1-20.15 |  | 4
| 18 | 141.02.0550.05 | 31601000155 | Rocker arm |  | 1
|  | 141.02.0685.02 | 31601000156 | Rocker arm
| 19 | 001.02.0160.10 | 21701000025 | Pin shaft |  | 2
| 20 | CBD15-Ⅱ-01 | 22003001706 | Bending plate |  | 1
|  | CBD15-Ⅱ-01A | 22003001707 | Bending plate
| 21 | GB/T70.2 | 41101000008 | Screw M6X12 |  | 6
| 22 | CBD15-Ⅱ.21-00 | 30703000022 | Cover plate assy |  | 1
| 23 | CBD15-Ⅱ-02 | 22003001708 | Bending plate |  | 1
| 24 | C4806-C | 41218000001 | Nut M6 |  | 2
| 25 | GB/T 97.1 | 41301000002 | Washer 4 |  | 2
| 26 | GB/T93 | 41300000002 | Washer 4 |  | 2
| 27 | GB/T 70.1 | 41100000008 | Screw M4X12 |  | 2
| 28 | GB/T818 | 41108000009 | Screw M4X6 |  | 2
| 29 | CBD15-Ⅱ-04 | 21901001717 | Rectangular plate |  | 1
| 30 | CBD15-Ⅱ-05 | 31128000007 | Lock catch assy |  | 1
| 31 | GB/T 70.2 | 41101000024 | Screw M4X10 |  | 2
| 32 | GB/T889.1 | 41208000002 | Nut M4 |  | 2
| 33 | CBD15-Ⅱ-06 | 22003001709 | Bending plate |  | 1 | Optional
| 34 | GB/T93 | 41300000004 | Washer 6 |  | 2 | Optional
| 35 | GB/T 70.1 | 41100000047 | Screw M6X30 |  | 2 | Optional

## 目录
Content
Index No. | Name | Drawing No. | ERP No. | Page | Remark
0.00 | General assy | CBD15-Ⅱ-00
1.00 | Electric system | CBD15.01-00
1.01 | Handle | 740.01.0009.01
2.00 | Hydraulic system | CBD15.02-00
2.01 | Pump assy | 490.03.1400.01
2.02 | Motor pump assy | CBD15.02.01-00
3.00 | Steering gear assy | 053.02.0005.06
3.01 | Tiller assy | 056.02.0107.09
4.00 | Connecting rod and wheel carriage | CBD15.16-00
4.01 | Dual roller assy | 010.01.2080.08

## 1.00电气系统CBD15.01-00
1.00 |  | Electric system（CBD15.01-00）
Note | Item No | Drawing NO. | ERP NO. | Part name | Spec. | Q'ty | Remarks | Old drawing No. | Old ERP No. | Part No.
Y | 1 | 740.01.0009.01 | 30910000027 | Handle |  | 1 | See 1.01
| 2 | CBD12W-Li.01.02-03 | 35404000058 | Power line |  | 1
| 3 | 761.02.2080.01 | 35902000025 | Contactor |  | 1
| 4 | 226.02.0800.01 | 21009000044 | Hoop |  | 1
| 5 | 718.24.0020.02 | 35304000066 | Li-battery |  | 1
| 6 | CBD15.01-01 | 35105000025 | Permanent magnet brush controller |  | 1
| 7 | 835.08.0005.01 | 20422000001 | Diode seat |  | 1
| 8 | 733.01.0224.02 | 35503000043 | Instrument |  | 1
| 9 | 730.12.0201.02 | 35612000010 | Microswitch |  | 1
| 10 | GB/T818 | 41108000020 | Screw M4X25 |  | 2
| 11 | GB/T93 | 41300000002 | Washer 4 |  | 2
| 12 | GB/T97.1 | 41301000002 | Washer 4 |  | 5
| 13 | GB/T6170 | 41200000001 | Nut M3 |  | 2
| 14 | CBD15.01-02 | 21915000242 | Base plate |  | 1
| 15 | GB/T818 | 41108000007 | Screw M3X25 |  | 4
| 16 | GB/T818 | 41108000011 | Screw M4X8 |  | 2
| 17 | 835.05.0000.02 | 21006000009 | Fixed button |  | 2
| 18 | CBD15.01.02-02 | 35401000325 | Handle harness |  | 1
| 19 | CBD15.01.02-01 | 35401000324 | Truck body harness |  | 1
| 20 | CBD12W-Li.01-03 | 21912000035 | Spacer |  | 1
| 21 | CBD12W-Li.01-02 | 21910000082 | Fixed plate |  | 1
| 22 | GB/T93 | 41300000001 | Washer 3 |  | 2
| 23 | GB/T818 | 41108000030 | Screw M5X12 |  | 1
| 24 | 835.05.0000.05 | 21006000012 | Fixed button |  | 1
| 25 | 730.01.0080.01 | 35601000006 | Emer.stop switch |  | 1
| 26 | CBD15WE.01.03-02 | 35703000008 | Alarm |  | 1
| 27 | GB/T818 | 41108000004 | Screw M3X12 |  | 2
| 28 | 835.06.0003.03 | 20431000003 | Terminal box |  | 1
| 29 | GB/T818 | 41108000015 | Screw M4X12 |  | 5
| 30 | 263.05.0000.43 | 20504000005 | Plastic box |  | 1
| 31 | GB/T818 | 41108000023 | Screw M4X35 |  | 2
| 32 | GB/T819.1 | 41109000015 | Screw M5X12 |  | 2

## 1.01手柄舵740.01.0009.01
1.01 |  | Handle（740.01.0009.01）
Note | Item No | Drawing NO. | ERP NO. | Part name | Spec. | Q'ty | Remarks | Old drawing No. | Old ERP No. | Part No.
| 1 | 263.01.0000.04 | 20403000002 | Emer.stop button |  | 1
| 2 | 263.05.0000.10 | 30916000003 | Upper cover assy |  | 1
| 3 | 263.05.0000.11 | 30917000003 | Lower cover assy |  | 1
| 4 | 741.01.2401.01 | 35501000003 | Accelerator assy |  | 1
| 5 | 263.01.0000.05 | 20409000001 | Right wing rotary knob |  | 1
| 6 | 263.01.0000.23 | 20401000005 | Button |  | 1
| 7 | 263.01.0000.07 | 20407000002 | Horn button |  | 1
| 8 | GB/T70.1 | 41100000013 | Screw M4X40 |  | 2
| 9 | GB/T70.1 | 41100000015 | Screw M4X50 |  | 4
| 10 | 040.01.0108.04 | 21605000052 | Compression spring |  | 2
| 11 | GB/T818 | 41108000004 | Screw M3X12 |  | 2
| 12 | GB/T862.2 | 41313000001 | Washer 3 |  | 2
| 13 | 263.99.0000.28 | 21808000031 | Bush |  | 2
| 14 | 263.99.0000.38 | 21816000005 | Guard sleeve |  | 2
| 15 | GB/T70.1 | 41100000005 | Screw M4X8 |  | 4
| 16 | GB/T93 | 41300000002 | Washer 4 |  | 4
| 17 | 040.01.0108.05 | 21605000053 | Compression spring |  | 3
| 18 | 740.99.0007.02 | 35612000017 | Microswitch |  | 2
| 19 | GB/T845 | 41113000003 | Screw ST2.9X6.5 |  | 2
| 20 | 263.99.0000.24 | 20418000021 | Insert |  | 2
| 21 | 263.01.0000.22 | 20409000004 | Left wing rotary knob |  | 1

## 2.00液压系统CBD15.02-00
2.00 |  | Hydraulic system（CBD15.02-00） |  |  |  | See 0.00-16
Note | Item No | Drawing NO. | ERP NO. | Part name | Spec. | Q'ty | Remarks | Old drawing No. | Old ERP No. | Part No.
Y | 1 | 490.03.1400.01 | 31001000128 | Pump assy |  | 1 | See 2.01 | CBD12W.01.02-00
Y | 2 | CBD15.02.01-00 | 30218000024 | Motor pump assy |  | 1 | See 2.02
| 3 | 428.00.0012.01 | 20313000165 | Joint |  | 1 |  | 700M-12
| 4 | JB/T982 | 44007000006 | Combined washer 12 |  | 2 |  | JB/T982-77
| 5 | 401.05.1282.01 | 31015000138 | Rigid pipe assy |  | 1 |  | CBD12W.01-03
| 6 | GB/T5783 | 41002000007 | Bolt M6X20 |  | 2 |  | GB/T 5783-2000
| 7 | GB/T93 | 41300000004 | Washer 6 |  | 2 |  | GB/T 93-1987
| 8 | 428.00.0082.01 | 20313000178 | Joint |  | 1 |  | 720B-04
| 9 | JB/T982 | 44007000022 | Combined washer G1/4 |  | 5 |  | JB/T982-77
| 10 | JB/T982 | 44007000007 | Combined washer 14 |  | 2 |  | JB/T982-77
| 11 | 428.00.0014.02 | 20313000167 | Joint |  | 1 |  | SGAMX.2-08
| 12 | 401.05.1482.01 | 31015000139 | Rigid pipe assy |  | 1 |  | CBD12W.01-08
| 13 | 420.09.8282.01 | 20313000087 | Joint |  | 1 |  | CBD12W.01-18
| 14 | 428.00.0082.02 | 20313000251 | Joint |  | 1

## 2.01千斤顶总成490.03.1400.01
3.01 |  | Pump assy（490.03.1400.01） |  |  |  | See 2.00-1
O-ring 40X3.55
Guide tape BST5806-6-2.5
Seal ring UHS40-50-6
Roller
Fuse
Note | Item No | Drawing NO. | ERP NO. | Part name | Spec. | Q'ty | Remarks | Old drawing No. | Old ERP No. | Part No.
| 1 | GB/T308 | 40002000017 | Steel ball 19.05 |  | 1 |  | GB/T308-77 | 0907010026
| 2 | 505.01.0400.01 | 20304000231 | Piston rod |  | 1 |  | CBD12W.01.02-01 | 0901170145
| 3 | 506.09.0402.01 | 20307000024 | Hood |  | 1 |  | CBD12W.01.02-02 | 31050216068
| 4 | JB/T982 | 44007000005 | Combined washer 10 |  | 2 |  | JB/T982-77 | 0902010031
| 5 | 223.02.0010.02 | 20104000007 | Plug |  | 2 |  | CN.2-17 | 0901120033
| 6 | 510.01.0400.01 | 21205000040 | Base plate |  | 1 |  | CBD12W.01.02.01-00 | 31050216067
| 7 | GB/T308 | 40002000006 | Steel ball 5 |  | 1 |  | GB/T308-77 | 0907010010
| 8 | 506.15.0080.01 | 21210000006 | Ball seat |  | 1 |  | CN.2-26 | 0901100008
| 9 | 040.01.0206.06 | 21605000087 | Compression spring |  | 1 |  | CBD12W.01.02-03 | 0903160038
| 10 | 506.16.0100.02 | 20101000032 | Screw |  | 1 |  | CN.2-28 | 0901120001
| 11 | 506.16.0140.04 | 20101000038 | Screw |  | 1 |  | CBD12W.01.02-04 | 31050216071
| 12 | 040.01.0111.01 | 21605000046 | Compression spring |  | 1 |  | AF.2-9 | 0903060012
| 13 | 506.11.0050.01 | 20213000003 | Valve core |  | 1 |  | SYBC.2-07 | 0901080002
| 14 | 506.12.0050.01 | 20212000006 | Valve body |  | 1 |  | SYBC.2-08A | 0901070015
| 15 | 040.01.0108.01 | 21605000054 | Compression spring |  | 1 |  | SYBC.2-06 | 0903020001
| 16 | 506.04.0080.01 | 20218000001 | Firing pin |  | 1 |  | AF.2-7 | 0901090002
| 17 | GB/3452.1 | 44006000006 | O-ring 6.9X1.8 |  | 1 |  | GB/3452.1-82 | 0902050007
| 18 | 506.14.0080.02 | 20104000018 | Plug |  | 1 |  | WEC.1-02 | 0901100022
| 19 | JB/T982 | 44007000016 | Combined washer 20 |  | 2 |  | JB/T982-77 | 0902010022
| 20 | GB/T3452.1 | 44006000010 | O-ring 8X2.65 |  | 1 |  | GB/T3452.1-82 | 0902050013
| 21 | GB/T6170 | 41200000005 | Nut M6 |  | 1 |  | GB/T6170-2000 | 0908030034
| 22 | GB/T73 | 41104000004 | Screw M6X25 |  | 1 |  | GB/T73-85 | 0908170014
| 23 | 001.06.0100.10 | 21706000002 | Pipe shaft |  | 1 |  | WA.2-07 | 0906020011
| 24 | GB/T70.1 | 41100000073 | Screw M8X45 |  | 1 |  | GB/T70.1-2000 | 0908240053
| 25 | 506.02.0100.01 | 21222000017 | Lever plate |  | 1 |  | WA.2-06 | 1120620001
| 26 | Q/NRY032 | 44112000017 | Dust ring DHS40-48-5/6.5 |  | 1 |  | DHS40 | 0902040025
| 27 | GB/T3452.1 | 44006000059 | O-ring 40X3.55 |  | 1 |  | GB/T 3452.1-2005 | 0902050077
| 28 | 506.99.0000.93 | 20526000010 | Gland |  | 1 |  | CBD12W.01.02-05 | 31050216069
| 29 | GB/T3452.1 | 44006000093 | O-ring 67X3.55 |  | 1 |  | GB/T 3452.1-2005 | 0902050270
| 30 | Q/NRY032 | 44100000020 | Seal ring UHS40-50-6 |  | 1 |  | BS40 | 0902030034
| 31 | 506.99.0000.94 | 20308000260 | Cylinder |  | 1 |  | CBD12W.01.02-06 | 31050216070
| 32 | GB/T3452.1 | 44006000068 | O-ring 46.2X2.65 |  | 1 |  | GB/T 3452.1-2005 | 0902050183
| 33 | 040.01.0312.02 | 21605000088 | Compression spring |  | 1 |  | CBD12W.01.02-07 | 0903160039
| 34 | 506.99.0000.97 | 21703000299 | Stepped shaft |  | 1 |  | CBD12W.01.02-08 | 31050216065
| 35 | 506.99.0000.95 | 21810000151 | Shaft sleeve |  | 1 |  | CBD12W.01.02-09 | 31050216066
| 36 | 506.99.0000.96 | 20310000002 | Sleeve |  | 1 |  | CBD12W.01.02-10 | 31050216064
| 37 | 001.03.0080.60 | 21704000011 | Pin shaft |  | 1 |  | AM-19 | 0906150004
| 38 | Q/NRY032 | 44115000003 | Guide tape BST5806-6-2.5 | Φ40 | 2 |  | BST5806 | 31060501122
| 39 | 225.02.0100.01 | 21925000002 | Magnetic steel |  | 1 |  |  | 0540059

## 2.02电机泵组件CBD15.02.01-00
3.02 |  | Motor pump assy（CBD15.02.01-00） |  |  |  | See 2.00-2
O-ring 40X3.55
Guide tape BST5806-6-2.5
Seal ring UHS40-50-6
Roller
Fuse
Note | Item No | Drawing NO. | ERP NO. | Part name | Spec. | Q'ty | Remarks | Old drawing No. | Old ERP No. | Part No.
| 1 | CBD12W-Li.02.01B-01 | 21812000014 | Coupling sleeve |  | 1 |  | CBD12W.01.06-01
| 2 | 480.01.0004.01 | 30218000023 | Gear pump |  | 1
| 3 | GB/T70.1 | 41100000034 | Screw M5X70 |  | 2 |  | GB/T70.1
| 4 | GB/T93 | 41300000003 | Washer 5 |  | 2 |  | GB/T93
| 5 | 701.24.0050.01 | 35205000048 | DC motor |  | 1

## 3.00转向器总成053.02.0005.06
3.00 |  | Steering gear assy（053.02.0005.06） |  |  |  | See 0.00-1
O-ring 40X3.55
Guide tape BST5806-6-2.5
Seal ring UHS40-50-6
Roller
Fuse
Note | Item No | Drawing NO. | ERP NO. | Part name | Spec. | Q'ty | Remarks | Old drawing No. | Old ERP No. | Part No.
Y | 1 | 056.02.0107.09 | 30905000122 | Tiller assy |  | 1 | See 3.01
| 2 | 001.01.0200.18 | 21702000052 | Hole pin shaft |  | 1
| 3 | GB/T 879.1 | 41402000022 | Pin 5X32 |  | 2
| 4 | GB/T 818 | 41108000016 | Screw M4X12 |  | 2
| 5 | 263.04.0000.07 | 20521000002 | Housing |  | 1
| 6 | 263.04.0000.08 | 20521000003 | Housing |  | 1
| 7 | GB/T 818 | 41108000029 | Screw M5X10 |  | 2
| 8 | 263.99.0000.43 | 20511000002 | Gland |  | 1
| 9 | 066.02.0200.02 | 21213000062 | Support seat |  | 1
| 10 | 065.05.0000.14 | 22003000021 | Right bending plate |  | 1
| 11 | GB/T 5783 | 41002000012 | Bolt M8X20 |  | 2
| 12 | GB/T 93 | 41300000005 | Washer 8 |  | 2
| 13 | 065.05.0000.15 | 22003000022 | Left bending plate |  | 1
| 14 | GB/T 810 | 41212000001 | Nut M60X2 |  | 1
| 15 | GB/T 858 | 41309000007 | Washer 60 |  | 1
| 16 | 220.01.0650.01 | 21809000062 | Washer |  | 1
| 17 | GB/T 301 | 43010000026 | Bearing 51113 |  | 1
| 18 | GB/T 276 | 43001000084 | Bearing 6013-2RS |  | 1
| 19 | 060.07.0000.08 | 21207000007 | Pedestal |  | 1
| 20 | GB/T 70.1 | 41100000007 | Screw M4X10 |  | 2
| 21 | GB/T 1096 | 42001000022 | Flat key A-8X7X14 |  | 1
| 22 | GB/T 70.1 | 41100000094 | Screw M10X20 |  | 4
| 23 | 082.01.0210.02 | 30304000013 | Driving wheel with horizontal mounted motor assy |  | 1

## 3.01手柄总成056.02.0107.09
3.01 |  | Tiller assy（056.02.0107.09） |  |  |  | See 3.00-1
Note | Item No | Drawing NO. | ERP NO. | Part name | Spec. | Q'ty | Remarks | Old drawing No. | Old ERP No. | Part No.
| 1 | 056.02.0107.10 | 30909000006 | Rubber wrapped handle |  | 1
| 2 | 234.02.0000.04 | 21405000004 | Knob |  | 1 |  | CBD10A3B.1.2-01
| 3 | GB/T889.1 | 41208000002 | Nut M4 |  | 1 |  | GB/T 889.1-2000
| 4 | GB/T70.1 | 41100000005 | Screw M4X8 |  | 1 |  | GB/T 70.1-2000
| 5 | GB/T879 | 41402000038 | Pin 6X40 |  | 1 |  | GB/T 879.1-2000
| 6 | GB/T879 | 41402000010 | Pin 4X25 |  | 1 |  | GB/T879.1-2000
| 7 | 020.01.0026.02 | 21312000006 | Roller |  | 1 |  | CN.2-13
| 8 | Q/NRY031 | 43100000009 | Bearing SF-1-12.20 |  | 1 |  | Bearing SF-1.1220
| 9 | GB/T879.1 | 41402000009 | Pin 4X20 |  | 1 |  | GB/T 879.1-2000
| 10 | 001.01.0120.50 | 21702000013 | Hole pin shaft |  | 1 |  | DF.2-04
| 11 | Q/NRY031 | 43101000016 | Bearing SF-1F-200.165 |  | 2 |  | Bearing SF-IF 20165
| 12 | 310.02.0000.13 | 30915000002 | Pull rod assy |  | 1 |  | CBD12W.01.01.02.02-00
| 13 | GB/T818 | 41100000005 | Screw M4X8 |  | 4 |  | GB/T 818
| 14 | 263.05.0000.46 | 20517000012 | Plastic cover |  | 1 | Grey | CBD12W-LI-E.01.02-01

## 4.00连杆轮架组件CBD15.16-00
4.00 |  | Connecting rod and wheel carriage assy（CBD15.16-00） |  |  |  | See 0.00-7
O-ring 40X3.55
Guide tape BST5806-6-2.5
Seal ring UHS40-50-6
Roller
Fuse
Note | Item No | Drawing NO. | ERP NO. | Part name | Spec. | Q'ty | Remarks | Old drawing No. | Old ERP No. | Part No.
| 1 | 140.01.0101.08 | 31603000134 | Connecting rod assy（1150） |  | 1
|  |  | 31603000135 | Connecting rod assy（1220）
| 2 | Q/NRY031 | 0907040018 | Bearing SF-1-16.20 |  | 2
| 3 | 001.01.0160.10 | 0906110002 | Hole pin shaft |  | 1 |  | DB.3.3-01
| 4 | GB/T879 | 0908500029 | Cylindrical pin 5X32 | Single roller | 3 |  | GB/T 879.1-2000
| 5 | 012.07.0000.16 | 31050217009 | Wheel carriage（85mm） |  | 1 |  | CBD15W.5-01
|  |  | 31050217034 | Wheel carriage(75mm)
| 6 | 143.10.0000.10 | 1136050004 | Joint |  | 1 |  | BF12.3-02
| 7 | 020.21.0080.01 | 21312000148 | Roller | single roller /85mm ɸ80 | 1
| 8 | GB/T276 | 0907020155 | Ball bearing 6204-2RS | Single roller | 2 |  | GB/T276
| 9 | 001.01.0200.27 | 0906070002 | Hole pin shaft | Single roller | 1 |  | AF.7-02
Y | 10 | 010.01.2080.08 | 31302000053 | Dual roller assy | Dual roller/85mm ɸ80 red | 1 | See 4.01

## 4.01双轮组件010.01.2080.08
4.01 |  | Dual roller assy（010.01.2080.08） |  |  | See 4.00-10
AF.9-00
| 1 | 012.01.0000.02 | 21221000009 | Support plate | 2 |  | AF.7-04 | 1122050003 | #N/A
| 2 | GB/T276 | 43001000028 | Bearing 6204-RS | 4 |  |  | 0907020038 | #N/A
| 3 | 001.01.0200.15 | 21702000049 | Hole pin shaft | 2 |  | SYBC.5-09 | 0906060008 | #N/A
| 4 | GB/T879 | 41402000022 | Pin 5X32 | 4 |  |  | 0908500029 | #N/A
| 5 | 020.21.0080.02 | 21312000152 | Roller | 2 | Red | AF.7-01B | 0905020008 | #N/A
| 6 | Q/NRY031 | 43101000006 | Bearing SF-1F-180.120 | 2